## Sheet1
common_name Product Common Name | stock_no RS Stock No | cover_title Cover Page Title | cover_tagline Cover Tagline | cover_image Cover Image | feature_list Features | description_title Description Title | description Product Description | variant_json General Specifications | variant_json Electrical Specifications | variant_json Mechanical Specifications | mounting_notes Mounting | mounting_image Mounting Diagram | section_desc Operating Faces | image Operating Face Image | section_desc Misalignment Indication | image Misalignment Images | image Misalignment Images | teach_image Teach Mode Steps | teach_desc Teach Mode (RPONK / RPOSG Only) | variant_json RPONK / RPOSG LED Configuration | variant_json RPOH1 LED Configuration | safety_notes LED Indication Notes | image M12 Connector Diagram | variant_json Standard Connection Type (M12, 8 pins, Male) | variant_json Pre-Wired Connections | diagram Dimensions Diagram | safety_notes Maintenance and Notes | variant_json Similar Products
Non Contact Safety Switches | 656-634 | RS PRO RFID Coded Non-Contact Safety Switch, Rectangular Body | RS PRO is the own brand of RS. The RS PRO Seal of Approval is your assurance of professional quality, a guarantee that every part is rigorously tested, inspected, and audited against demanding standards. Making RS PRO the Smart Choice for our customers. | /RsPro/0656634_2.jpg | <li><b> RFID Coded Actuator:</b> Offers high security and tamper resistance for machine safety applications</li><li><b>Rectangular Body Style:</b> Compact design for easy integration into various systems</li><li><b>Built-in Safety Relay:</b> Enhances safety by providing reliable switching</li><li><b>Pre-Wired Connection:</b> Simplifies installation and reduces setup time</li><li><b>IP67 and IP69K Rated:</b> Ensures durability and protection against dust and water ingress</li><li><b>ABS and Resin Housing:</b> Provides robust protection in harsh environments</li><li><b>Safety Category 4:</b> Meets high safety standards for critical applications</li><li><b>2 NO and 1 NC Safety Contacts:</b> Offers versatile switching options for different safety requirements</li><li><b>Switching Distance of 8 to 20 mm:</b> Allows flexibility in installation and operation</li> |  | <p>The RS PRO RFID Coded Non-Contact Safety Switch is designed to enhance safety in industrial environments by ensuring reliable machine guarding. Its non-contact operation with RFID technology provides a high level of security and tamper resistance, making it ideal for safeguarding machinery without physical contact.</p> | {"section": "General Specifications", "headers": [], "rows": [{"label": "Actuator Included", "value": "Yes"}, {"label": "Actuator Type", "value": "RFID Coded"}, {"label": "Body Style", "value": "Rectangular"}, {"label": "Built-in Safety Relay", "value": "Yes"}, {"label": "Connection Type", "value": "Pre-Wired"}, {"label": "Housing Colour", "value": "Yellow"}, {"label": "Number of Auxiliary Contacts", "value": "3"}, {"label": "Product Type", "value": "Non-Contact Safety Switch"}, {"label": "Sensor Principle", "value": "RFID"}, {"label": "Terminal Type", "value": "Wire"}]} | {"section": "Electrical Specifications", "headers": [], "rows": [{"label": "Supply voltage", "value": "24Vdc (+/- 15%)"}, {"label": "Operation", "value": "Individually Coded RFID (Yellow) or Magnetically Coded (Black)"}, {"label": "Safety Contact Type", "value": "PNP type OSSD"}, {"label": "No. of OSSD Inputs (Max)", "value": "2"}, {"label": "No. of OSSD Outputs", "value": "2"}, {"label": "Safety contact N/O ON and OFF between", "value": "8mm - 20mm"}, {"label": "Auxiliary contact N/C OFF and on between", "value": "8mm - 20mm"}, {"label": "Safety Contact Rating", "value": "DC : 24Vdc / 2A"}, {"label": "Auxiliary Contact Rating", "value": "DC : 24Vdc / 2A"}, {"label": "External Contact Fuse", "value": "1.8Amps Fast Acting (Quick Blow)"}, {"label": "Switch Power Consumption (Max)", "value": "50mA"}, {"label": "Overvoltage Category", "value": "III"}, {"label": "OSSD Pulse Width", "value": "400 \u03bcs"}, {"label": "Short Circuit Protection", "value": "Yes"}, {"label": "Over Current Protection", "value": "Yes"}, {"label": "IP Rating", "value": "IP67 / IP69K"}, {"label": "Connection", "value": "Pre-Wired or M12 LQD"}, {"label": "Operating Temperature", "value": "-10\u00b0C to +60\u00b0C"}, {"label": "Mounting", "value": "Target to target"}, {"label": "Construction", "value": "Black & Yellow ABS Resin Filled"}, {"label": "Indication", "value": "Dual Colour LED"}]} | {"section": "Mechanical Specifications", "headers": [], "rows": [{"label": "Depth", "value": "20 mm"}, {"label": "Housing Material", "value": "ABS, Resin"}, {"label": "Length", "value": "88 mm"}, {"label": "Width", "value": "25 mm"}]} | <p>Do not use safety switches as a stop.</p> <p>Mount the switch on to the machine frame and the actuator on to the opening edge of the door.</p> <p><strong>Always try to mount the switch on non-ferrous material. (Ferrous materials may reduce the switching distance.)</strong></p> <p><strong>NOTES:</strong></p> <ul> <li>Minimum separation 50mm between adjacent switches</li> <li><strong>DO NOT mount on hinged side of the guard.</strong></li> <li>Leave a minimum gap of 2mm between the switch and actuator.</li> </ul> | /RsPro/Mounting Diagram.png | <p>Designed to operate on ALL guard positions. The RPONK and RPOSG are extremely versatile.</p> <p>The RPONK and RPOSG will operate on two faces.</p> <p>Whereas the RPOH1 will only operate on the front face.</p> <p>All O-Series switches have a +/- 4mm misalignment</p> | /RsPro/Operating Face.png | <p>The RPOH1 has a feature that will show the user if the switch is not aligned correctly. All O-Series switches have a +/- 4mm misalignment.</p> | /RsPro/Misalignment.png | /RsPro/Misalignment-2.png | /RsPro/Teach Mode Steps.png | <p>If during installation you lose or break the accompanying actuator, it is possible to re-teach a new part by following these steps:</p> <ol> <li><strong>Step 1</strong> — Power/OSSD LED Flashing yellow indicates a incorrect coded actuator has been detected.</li> <li><strong>Step 2</strong> — Drop the supply to 0v then bring back up to 17v. Input/Reset LED will begin to flash purple meaning it is ready to accept a new code.</li> <li><strong>Step 3</strong> — Bring the new actuator within operating distance of the switch. Input/Reset LED will stop flashing and turn solid purple. This means the new code has been accepted.</li> <li><strong>Step 4</strong> — Increase the supply to 24Vdc. Input/Reset LED will switch OFF or turn blue (If connected in monitored reset.) and Power/OSSD LED will change to green.</li> </ol> | {"section": "RPONK / RPOSG LED Configuration", "headers": ["Power/OSSD LED", "Input/Reset LED", "Description"], "rows": [["(off)", "(off)", "No Power supplied to switch"], ["Red solid", "(off)", "Power Supplied to switch, no actuator present"], ["Red flashing", "(off)", "Output fault (turn power off and on to reset)"], ["Red flashing", "Yellow flash", "OSSD input fault (turn power off and on to reset)"], ["Green solid", "(off)", "OSSD outputs are present and operating correctly"], ["Green flash", "(off)", "Actuator present, OSSD inputs not detected"], ["Green flash", "Blue solid", "Actuator present, OSSD inputs present, external circuit needs resetting (EDM only)"], ["Yellow solid", "(off)", "No input, wrong actuator"], ["(off)", "Purple solid", "Actuator has been taught"], ["(off)", "Purple flash", "No actuator present, voltage is at 17v ready to be taught"]]} | {"section": "RPOH1 LED Configuration", "headers": ["Power/OSSD LED", "Input/Reset LED", "Description"], "rows": [["(off)", "(off)", "No Power supplied to switch"], ["Red solid", "(off)", "Power Supplied to switch, no actuator present"], ["Red flashing", "(off)", "Output fault (turn power off and on to reset)"], ["Red flashing", "Yellow flash", "OSSD input fault (turn power off and on to reset)"], ["Green solid", "(off)", "OSSD outputs are present and operating correctly"], ["Green flash", "(off)", "Actuator present, OSSD inputs not detected"], ["Green flash", "Blue solid", "Actuator present, OSSD inputs present, external circuit needs resetting (EDM only)"], ["Yellow solid", "(off)", "Actuator Misalinged to switch"]]} | <p>Solid Yellow (Input/Reset LED) Check previous connected safety switch is closed (operating) or check if inputs are connected correctly.</p> <p>Flashing Yellow (Input/Reset LED) OSSD Input faults are due to different signals, one channel going high and the other low.</p> | /RsPro/connection.png | {"section": "Standard Connection Type (M12, 8 pins, Male)", "headers": ["PIN", "Function", "Wire Colour"], "rows": [["1", "Auxiliary", "White"], ["2", "+24VDC", "Brown"], ["3", "NOT USED", "Green"], ["4", "OSSD 2 Input", "Yellow"], ["5", "OSSD 1 Output", "Grey"], ["6", "OSSD 2 Output", "Pink"], ["7", "0V", "Blue"], ["8", "OSSD 1 Input", "Red"]]} | {"section": "Pre-Wired Connections", "headers": ["Function", "Standard", "Advanced"], "rows": [["+24VDC", "Brown", "Brown"], ["0V", "Blue", "Blue"], ["OSSD 1 Output", "Grey", "Grey"], ["OSSD 2 Output", "Pink", "Pink"], ["Auxiliary", "White", "White"], ["OSSD 1 Input", "Red", "Red"], ["OSSD 2 Input", "Yellow", "Yellow"], ["A/M Select", "Orange (not used)", "Orange (see note 1)"], ["Reset / EDM", "Green (not used)", "Green (see note 1)"]]} | /RsPro/Connector Diagram.png | <h3>Maintenance</h3> <p>It is recommended to check the safe operation of the switches and look for signs of damage or excessive wear on a weekly basis. Damaged units should be replaced or returned to the manufacturer for repair where practical.</p> <h3>Notes</h3> <ul> <li>In the interest of product development specifications are subject to change without notice.</li> <li>It is the responsibility of the user to ensure compliance with any acts or by-laws in place.</li> <li>All information regarding equipment is believed to be accurate at the time of printing. Responsibility cannot be accepted for errors or omissions.</li> <li>All dimensions are approximate.</li> </ul> | {"section": "Similar Products", "headers": ["Stock No.", "Brand", "Product Name", "Attribute 1", "Attribute 2", "Attribute 3"], "rows": [["404.000", "RS PRO", "RPOH1-21-DC-06M", "24V dc", "2NO+1NC", "Plastic"], ["404.001", "RS PRO", "RPOH1-21-DC-EDM-06M", "24V dc", "2NO+1NC", "Plastic"], ["404.002", "RS PRO", "RPOH1-21-5-LQD", "24V dc", "2NO+1NC", "Plastic"], ["404.003", "RS PRO", "RPOH1-21-8-LQD", "24V dc", "2NO+1NC", "Plastic"], ["404.004", "RS PRO", "RPOSG-21-DC-06M", "24V dc", "2NO+1NC", "Plastic"], ["404.005", "RS PRO", "RPOSG-21-DC-03M", "24V dc", "2NO+1NC", "Plastic"], ["404.006", "RS PRO", "RPOSG-21-DC-10M", "24V dc", "2NO+1NC", "Plastic"], ["404.007", "RS PRO", "RPOSG-21-5-LQD", "24V dc", "2NO+1NC", "Plastic"], ["404.008", "RS PRO", "RPOSG-21-8-LQD", "24V dc", "2NO+1NC", "Plastic"], ["404.009", "RS PRO", "RPONK-21-DC-06M", "24V dc", "2NO+1NC", "Plastic"], ["404.010", "RS PRO", "RPONK-21-DC-EDM-06M", "24V dc", "2NO+1NC", "Plastic"], ["404.011", "RS PRO", "RPONK-21-5-LQD", "24V dc", "2NO+1NC", "Plastic"], ["404.012", "RS PRO", "RPONK-21-8-LQD", "24V dc", "2NO+1NC", "Plastic"]]}