## Sheet1
common_name | cover_title | stock_no | cover_tagline | cover_image | feature_list | description_title | description | attribute | attribute | attribute | attribute | attribute | attribute | attribute | approvals | variant_json | variant_json | variant_json | variant_json | variant_json | variant_json | variant_json | variant_json | variant_json | variant_json | image | image | diagram | diagram | safety_notes | note_json | image | image | image | diagram | diagram
Product Common Name | Cover Page Title | RS Stock No (cover subtitle) | Cover Tagline / Bottom Text | Cover Image (filename or URL) | Features (one bullet per line) | Product Description Title | Product Description (full text) | [8 empty] | General Specifications (JSON) | Electrical Specifications (JSON) | Measurement Specifications (JSON) | Mechanical Specifications (JSON) | Operation Environment Specifications (JSON) | Thermal Performance Specifications (JSON) | Additional Information (JSON) | Protection Category (JSON) | Approvals (JSON) | Packaging Information (JSON) | Paw Drwaing | Additional Image 2 | Line Diagram 1 | Line Diagram 2 | Safety Requirement for User | Endurance Table (JSON) | Additional Image 1 | Additional Image 2 | Additional Image 3 | Line Diagram 1 | Line Diagram 2
Speciality Size Rechargeable Batteries | RS PRO 2100 mAh NiMH Rechargeable Battery | 677-112 | RS Professionally Approved Products bring to you professional quality parts across all product categories. Our product range has been tested by engineers and provides a comparable quality to the leading brands without paying a premium price. | /RsPro/0677112_2.jpg | <li><b> 2100 mAh Capacity:</b> Provides extended usage time for devices, reducing the need for frequent recharging.</li><li><b>NiMH Chemistry:</b> Offers a more environmentally friendly option with reduced memory effect compared to NiCd batteries.</li><li><b>Wide Operating Temperature Range:</b> Functions effectively between -20 °C and 60 °C, suitable for diverse environments.</li><li><b>Wire Termination:</b> Ensures secure and reliable connections in various applications.</li><li><b>Compact Size:</b> With a diameter of 22.5 mm and height of 34 mm, it fits easily into compact spaces.</li> |  | <p>This RS PRO rechargeable battery is designed for reliable power delivery in various industrial applications. With a nominal voltage of 1.2 V and a capacity of 2100 mAh, it is ideal for devices requiring consistent energy output. Its NiMH chemistry ensures a longer lifespan and environmental friendliness compared to traditional batteries.</p> | [8 empty] | {"section": "General Specifications", "headers": [], "rows": [{"label": "Chemistry", "value": "NiMH"}, {"label": "Product Type", "value": "Rechargeable Battery"}, {"label": "Termination Type", "value": "Wire"}]} | {"section": "Electrical Specifications", "headers": [], "rows": [{"label": "Battery Capacity", "value": "2100 mAh"}, {"label": "Nominal Voltage", "value": "1.2 V"}]} |  | {"section": "Mechanical Specifications", "headers": [], "rows": [{"label": "Diameter", "value": "22.5 mm"}, {"label": "Height", "value": "34 mm"}, {"label": "Weight", "value": "42 g"}]} | {"section": "Operation Environment Specifications", "headers": [], "rows": [{"label": "Maximum Operating Temperature", "value": "60 °C"}, {"label": "Minimum Operating Temperature", "value": "-20 °C"}]} |  |  |  | {"section": "Approvals", "headers": [], "rows": [{"label": "Standards/Approvals", "value": "ANSI-ESD S20.20:2021, ATEX-IECEx, RoHS, VDE"}]} | [5 empty] | <ol> <li> Avoid short-circuiting of the battery. Do not connect the positive and negative terminals with a wire or other metal items, as it may cause a large flow of current through the battery and damage it. </li> <li> Do not attempt to take the battery apart or subject it to pressure or impact. The battery parts may get damaged if ruptured, which may generate heat or cause fire. The alkaline electrolyte may also harm the skin or eyes or damage clothing upon contact. </li> <li> Do not heat or incinerate the battery. The battery may swell, rupture, explode, or release alkaline electrolyte. </li> <li> Do not solder directly to the battery, as it may damage the battery. </li> <li> If any abnormality is found while using the battery, stop using it immediately and inform the RS team. Do not attempt to repair or disassemble the battery. </li> <li> Charge the battery only with a qualified charger that meets the specified conditions. Improper charging control may cause overcharging and damage the battery. Overcharging can lead to reduced capacity, shorter life, leakage, overheating, bursting, or fire. </li> <li> A discharge cutoff of 1.0V per cell is required. However, a cutoff voltage of 1.05V per cell is recommended for multi-cell battery packs. </li> <li> Do not operate the cells or battery packs in a sealed case. A pressure vent is required. </li> </ol> | { "section": "Note IEC61951-2 ED3 Endurance in cycles :", "subtitle": "The battery is capable of 500 cycles under the following conditions:", "headers": [ "Cycle number", "Charge", "Rest", "Discharge" ], "rows": [ [ "1", "0.10CmA for 16 hrs", "none", "0.25CmA for 2 hrs 20 mins" ], [ "2~48", "0.25CmA for 3 hrs 10 mins", "none", "0.25CmA for 2 hrs 20 mins" ], [ "49", "0.25CmA for 3 hrs 10 mins", "none", "0.25CmA to 1.0V/cell" ], [ "50", "0.10CmA for 16 hrs", "1~4hr(s)", "0.20CmA to 1.0V/cell" ] ], "footnotes": [ "Cycle 1 to 50 shall be repeated until the discharge duration on any 50th cycle becomes less than 3 hrs." ], "note": "The actual cycle life depends on the operating temperature and cycling conditions." } | /RsPro/Typical.png | /RsPro/Rapaid charge.png | /RsPro/Carge restention.png | /RsPro/Pack Drawing.png | /RsPro/0677112_3.jpg